## Cattle sheet
Mass Motality Cattle Burial
Calculates length of burial trenches needed by number of Cattle
Number of Cows |  | at 1,200 lbs per
Number of Bulls |  | at 2,000 lbs per
Number of Feeder Cattle |  | at 850lbs per
Number of Calves |  | at 400 lbs per
Total Cubic Feet of Cattle
Total volume of cattle plus bedding, manure, decon waste, etc. (+20%) --> | 0 | cu. Ft.
Total Volume All Waste
| 0 | cu. Ft.
Trenches are 10'x10', but can only be filled with 6 feet of material, as the top 4 feet must be compacted soil. Therefore the length of trench is the total volume of material divided by 60.
Length of 10' deep trench
|  | 0 | feet
Total Volume of Trench in Cubic Yards for Earthwork
Cu Yds 10' deep trench
|  | 0 | cu. Yds
Above calculations assume feeder cattle at 850 lbs (ave) and calves at 400 lbs (ave). Also accounts for trench depth loss from slough and final cover. The calculation below will give you total area needed if you account for 18 feet between trenches.
| 1 | <-- Number of trenches you want to dig
times | 10 | trench width (feet)
plus | 0 | spaces
times | 18 | space width (feet)
equals | 10 | total width (feet)
times | 0 | feet (length)
equals | 0 | square feet
divided by | 43560 | square feet per acre
equals | 0 | acres

## Swine sheet
Mass Motality Swine Burial
Calculates length of burial trenches needed by number of pigs
Number of Pigs |  | at 250lbs per
Number of Piglets |  | at 50 lbs per
Total Cubic Feet of Swine
Total volume of swine plus bedding, manure, decon waste, etc. (+20%) --> | 0 | cu. Ft.
Total Volume All Waste
| 0 | cu. Ft.
Trenches are 10'x10', but can only be filled with 6 feet of material, as the top 4 feet must be compacted soil. Therefore the length of trench is the total volume of material divided by 60.
Length of 10' deep trench
|  | 0 | feet
Total Volume of Trench in Cubic Yards for Earthwork
Cu Yds 10' deep trench
|  | 0 | cu. Yds
Above calculations assume pigs at 250 lbs (ave) and piglets at 50 lbs (ave). Also accounts for trench depth loss from slough and final cover. The calculation below will give you total area needed if you account for 18 feet between trenches.
| 1 | <-- Number of trenches you want to dig
times | 10 | trench width (feet)
plus | 0 | spaces
times | 18 | space width (feet)
equals | 10 | total width (feet)
times | 0 | feet (length)
equals | 0 | square feet
divided by | 43560 | square feet per acre
equals | 0 | acres

## Any Animal
Mass Motality Burial
Calculates length of burial trenches needed by animal sizes
| Average weight of animal (lbs) | Number of Animals in group | Total Cu Ft of Stock
Animal size 1 |  |  | 0
Animal size 2 |  |  | 0
Animal size 3 |  |  | 0
0
Total Cubic Feet of stock
Total volume of stock plus bedding, manure, decon waste, etc. (+20%) --> | 0 | cu. Ft.
Total Volume All Waste
| 0 | cu. Ft.
Trenches are 10'x10', but can only be filled with 6 feet of material, as the top 4 feet must be compacted soil. Therefore the length of trench is the total volume of material divided by 60.
Length of 10' deep trench
| 0 | Feet
Total Volume of Trench in Cubic Yards for Earthwork
Cu Yds 10' deep trench
| 0 | Cu. Yrds
These calculations account for trench depth loss from slough and final cover. The calculation below will give you total area needed if you account for 30 feet between trenches.
| 3 | <-- Number of trenches
times | 10 | trench width (feet)
plus | 2 | spaces
times | 18 | space width (feet)
equals | 66 | total width (feet)
times | 0 | feet (length)
equals | 0 | square feet
divided by | 43560 | square feet per acre
equals | 0 | acres